## Input Parameters
Debris_Removal_Motor:
Parameter | Value (datasheet) | Units (datasheet) | Desired Unit | Named Range | converted_values
Torque | 2.4 | kg*cm | N*m | torque_kg_cm_motor1 | 0.23536
Speed | 159 | RPM | Rad/s | speed_rpm_motor1 | 16.6504
Voltage | 12 | V | V | voltage_motor1 | 12
Assumed Efficiency | 85% | percent | - | efficiency_motor1 | 0.85
Parameter | Value | Units | Desired Unit | Named Range | converted_values
Torque | 98 | mNm | N*m | torque_kg_cm_motor2 | 0.098
Speed | 200 | RPM | Rad/s | speed_rpm_motor2 | 20.944
Voltage | 12 | V | V | voltage_motor2 | 12
Assumed Efficiency | 70% | percent | - | efficiency_motor2 | 70%
Parameter | Value | Units | Desired Unit | Named Range
Torque |  | kg*cm | N*m | torque_kg_cm_motor3
Speed |  | RPM | Rad/s | speed_rpm_motor3
Voltage |  | V | V | voltage_motor3
Assumed Efficiency |  | percent | - | efficiency_motor3
Note on C11: [Threaded comment] Your version of Excel allows you to read this threaded comment; however, any edits to it will get removed if the file is opened in a newer version of Excel. Learn more: https://go.microsoft.com/fwlink/?linkid=870924 Comment: Assumption from capstone. Half of similar G12-N20 motor

## Constants and Conversions
Conversion | Factor | Unit | Formula | Named Range | Constant | Value | Units | Formula | Named Range
cm to m | 0.01 | m/cm | 100 cm = 1 m | cm_to_m | Newton | 1 | (kg*m)/s^2 | F=ma | newton
kg m to N m | 9.8065 | N m / kg m | 1 kg m * g (m/s^2) = N m | kgm_to_nm | Gravitational Constant (g) | 9.8065 | m/s^2 |  | g
kg cm to N m | 0.098065 | Nm per kgcm | (cm to m) * (kg m to N m) | kgcm_to_nm | Rad (unitless) | 1 | Rad | 2*pi = full rotation | rad
min to sec | 60 | s | 60 sec / 1 min | min_to_sec
RPM to Rad/s | 0.10472 | Rad/s per RPM | 1 Cycle (2 pi) per sec (60s = 1min) | rpm_to_rad_s

## Calcultions
Motor | Torque (N*m) | Angular Speed (Rad/s) | Mechanical Power (W) | Electrical Power (W) | Current Draw (A)
1 | 0.23536 | 16.6504 | 3.9188 | 4.6104 | 0.3842
2 | 0.098 | 20.944 | 2.0525 | 2.9322 | 0.24435
3 |  |  |  |  | 0.244
Total |  |  |  |  | 0.87254
Formulas: |  |  |  | Assumptions:
Mechanical Power (P) = Torque (τ) * Angular Speed (ω) |  |  |  | Assuming a typical efficiency for a brushless DC motor, η ≈ 85% (0.85)
Electrical Power (Pe) = Mechanical Power (Pm) / Efficiency (η) |  |  |  | The motor operates under constant load conditions.The motor might experience variable loads, affecting current draw. Variable load conditions are common in real-world applications, so current draw might fluctuate.
The current draw is estimated based on the mechanical power and efficiency.
Directly measuring the current draw under load conditions using an ammeter would provide precise values.
The calculation is an estimate and should be close to the actual value but verifying with measurements is recommended.